## Bioreactor Scale-Up
BIOFLO ENGINEERING ¦ STIRRED-TANK BIOREACTOR SCALE-UP MODEL
Validated Geometric & Hydrodynamic Translation: Constant P/V vs. Constant Tip Speed vs. Constant Reynolds
Instructions: | Cells shaded in LIGHT AMBER are user inputs. Cells shaded in LIGHT GREEN contain live formulas.
1. SCALE 1 (BENCH/SEED) BASELINE PARAMETERS & FLUID PHYSICAL CONSTANTS
Parameter Description | Symbol | Scale 1 Value | Unit | Notes / Standard Baseline
Working Volume | V1 | 0.0035 | m³ (3.5 L) | Seed or benchtop bioreactor working volume
Tank Inner Diameter | T1 | 0.16 | m | Standard aspect ratio H/T ~ 2:1
Impeller Diameter | D1 | 0.053 | m | Typical D/T ratio ~ 0.33 (Rushton or Marine)
Clearance from Bottom | C1 | 0.053 | m | C/T ratio ~ 0.33
Agitation Speed | N1 | 350 | RPM | Base benchtop operating speed
Impeller Power Number | Np | 5 | - | Np ~ 5.0 for Rushton, 1.5 for Pitched Blade, 0.35 for Marine
Broth Density | rho | 1000 | kg/m³ | Aqueous cell culture / fermentation broth
Broth Dynamic Viscosity | mu | 0.001 | Pa·s | Standard water-like viscosity (0.001 Pa·s)
2. SCALE 2 (PILOT/PRODUCTION) TARGET VESSEL SPECIFICATION
Target Working Volume | V2 | 12 | m³ (12,000 L) | Target industrial production scale volume
Geometric Linear Scale Factor | lambda |  | ratio (-) | lambda = (V2 / V1)^(1/3)
Scaled Impeller Diameter | D2 |  | m | D2 = D1 * lambda (Strict geometric similarity)
Scaled Tank Inner Diameter | T2 |  | m | T2 = T1 * lambda
3. MULTI-CRITERIA SCALE-UP COMPARISON MATRIX (AT SCALE 2: 12,000L)
Hydrodynamic Metric | Scale 1 (3.5L) | Constant P/V | Constant Tip Speed | Constant Re | Unit | Engineering Analysis & Trade-off
Agitation Speed (N) |  |  |  |  | RPM | Agitation decreases at scale to avoid excessive tip shear
Impeller Tip Speed (v_tip) |  |  |  |  | m/s | Target < 1.8 m/s for fragile mammalian CHO; < 5.0 m/s for E. coli
Ungassed Power Draw (P) |  |  |  |  | W | Motor sizing benchmark (W = J/s)
Volumetric Power Input (P/V) |  |  |  |  | W/m³ | Governs mass transfer (kLa) and microscale turbulence
Impeller Reynolds Number (Re) |  |  |  |  | - | Re > 10,000 indicates fully turbulent flow regime
Blend / Mixing Time (t_mix) |  |  |  |  | seconds | Mixing time inevitably balloons at scale (creates pH & substrate gradients)

## kLa & Oxygen Transfer (OTR)
BIOFLO ENGINEERING ¦ VOLUMETRIC MASS TRANSFER (kLa) & OTR ESTIMATOR
Van't Riet Power-Law Model for Non-Coalescing & Coalescing Bioprocess Broths
1. OPERATING INPUTS & EMPIRICAL SYSTEM CONSTANTS
Parameter Description | Symbol | Value | Unit | Notes & Physical Boundaries
Volumetric Power Input | P/V | 250 | W/m³ | Governed by agitation and impeller geometry
Sparging Flow Rate | Q_gas | 0.1 | VVM (vol/vol/min) | Standard 0.05 to 0.5 VVM aeration flow
Liquid Volume | V_liq | 12 | m³ (12,000 L) | Active broth liquid volume
Vessel Inner Diameter | T | 1.95 | m | Cross-sectional diameter for superficial gas velocity
Van't Riet Constant (alpha) | alpha | 0.026 | - | 0.026 for water/non-coalescing; 0.002 for viscous broths
Van't Riet Exponent (beta) | beta | 0.5 | - | Power input sensitivity exponent (~0.4 - 0.7)
Van't Riet Exponent (gamma) | gamma | 0.5 | - | Superficial velocity exponent (~0.2 - 0.5)
Saturation Dissolved Oxygen | C* | 0.218 | mmol/L (7.0 mg/L) | Saturated DO in water at 37°C / 1 atm air sparge
Target Operating DO Setpoint | C_L | 0.065 | mmol/L (30% DO) | Typical target DO setpoint in production run
Specific Cell O2 Uptake (qO2) | qO2 | 0.25 | pmol/cell/day | Typical mammalian CHO specific oxygen consumption rate
2. DERIVED MASS TRANSFER, SUPERFICIAL VELOCITY & OTR METRICS
Superficial Gas Velocity (vs) | vs |  | m/s | vs = Volumetric gas flow / Cross-sectional tank area
Predicted kLa (SI Units) | kLa |  | s⁻¹ | kLa = alpha * (P/V)^beta * vs^gamma (Van't Riet)
Industrial kLa (Standard Engineering Unit) | kLa |  | h⁻¹ (1/hr) | Target > 15-25 h⁻¹ for mammalian CHO; > 150-400 h⁻¹ for E. coli
Maximum Oxygen Transfer Rate (OTR) | OTR |  | mmol/L/h | Driving force delta_C = (C* - C_L) under 1 atm head
Supportable Viable Cell Density (VCD) | X_max |  | × 10⁶ cells/mL | Calculated from cell respiration capacity: X_max = OTR / qO2

## BioFlo Consulting Services
BIOFLO ¦ BIOPROCESS SCALE-UP & COMPUTATIONAL CFD CONSULTING
From 1L Benchtop to 25,000L Production: Engineering De-Risking for CDMOs & Biopharma
1. Multiphase CFD Hydrodynamic Modeling
Eulerian-Eulerian multiphase simulation capturing gas hold-up distribution, bubble breakup/coalescence (population balance), and dead-zone eradication in 5L–25,000L tanks.
2. Shear Stress & Kolmogorov Microscale Qualification
Quantification of turbulent eddy microscale vs. cell diameter (lambda_K > d_cell) to eliminate shear-induced lysis in fragile mammalian (CHO, HEK293) and stem cell cultures.
3. De Novo Reactor & Impeller Custom Design
Custom fabrication specifications for dual-impeller staging (down-pumping hydrofoil + radial Rushton), microspargers vs. drilled ring spargers, and sanitary baffle geometry.
4. Mass Transfer (kLa) Optimization & Oxygen Cascade
Engineering gas-blending cascades (O2 enrichment, headspace overpressure, sparging VVM) to overcome oxygen transfer limitations in high-density perfusion and fed-batch fermentation.
5. Scale-Down Model (SDM) Qualification for Regulatory Filings
Development of qualified benchtop scale-down models matching industrial production P/V, tip speed, and pCO2 clearance profiles for IND/BLA submissions.
ENGAGE BIOFLO BIOPROCESS ENGINEERS
Schedule a technical consultation: https://bioflo.in/contact/ ¦ Direct Engineering Email: contact@bioflo.in